## 工作表1
Qty | Value | Device | Package | Parts | Description
1 | LXES15AAA1-133 | D | C0402 | D5
1 | 0900BL18B100 | BALUN_1206 | BALUN_1206 | U13 | https://fr.farnell.com/johanson-technology/0900bl18b100e/balun-900mhz/dp/1885500?st=0900BL18B100
1 | 0868LP15A020/0915LP15B026 | LowPassFilter | LowPassFilter | U$6 | https://fr.farnell.com/johanson-technology/0868lp15a020e/filtre-faible-pass-868mhz/dp/2148529?st=0868LP15A020
14 | 0R | R-0402 | R0402 | M16, R1, R9, R10, R17, R21, R22, R23, R24, R25, R26, R27, M14, L11 | https://fr.farnell.com/yageo/rc0402jr-070rl/res-couche-epaisse-0r-5-0-0625w/dp/9232516RL
2 | 1000pF | CAP-0402 | C0402 | M5, M17 | https://fr.farnell.com/kemet/c0402s102k5ractu/cond-1000pf-50v-10-x7r-0402/dp/1520248?st=CAP-0402
6 | 100R | R-0402 | R0402 | R3, R4, R7, R8, R16, R18 | https://fr.farnell.com/multicomp/mcwr04x1000ftl/resistance-thick-film-100-ohm/dp/2447095
15 | 100nF | CAP-0402 | C0402 | C4, C6, C8, C9, C15, C16, C17, C18, C31, C32, C33, C42, C43, C63, C65
1 | 100nH | RF INDUCTOR | L0402 | M4
2 | 100pF | CAP-0402 | C0402 | C50, C62
7 | 10K | R-0402 | R0402 | R6, R20, R30, R32, R33, R40, R42, R43 | https://fr.farnell.com/vishay/crcw040210k0fked/res-couche-epaisse-10k-1-0-063w/dp/1469669RL
4 | 10nF | CAP-0402 | C0402 | C10, C11, C27, M8
1 | 10nH | RF INDUCTOR | L0402 | M10
2 | 10pF | CAP-0402 | C0402 | M9, M12
4 | 10uF | CAP-0603 | C0603 | C1, C23, C24, C35
1 | 150R | R-0402 | R0402 | R38 | https://fr.farnell.com/multicomp/mcwr04x1000ftl/resistance-thick-film-100-ohm/dp/2447095
1 | 18nH | RF INDUCTOR | L0402 | L10
1 | 1K | CAP-0402 | C0402 | M15
2 | 1K | R-0402 | R0402 | R31, R41
2 | 1nF | CAP-0402 | C0402 | C19, C34
7 | 1uF | CAP-0402 | C0402 | C7, C12, C13, C14, C28, C29, C30
1 | 1uH | L'1616BZ' | 1616BZ | L4 | https://fr.farnell.com/vishay/ihlp1616bzer1r0m0h/inductance-blindee-1uh-20-6-1a/dp/2965596RL?st=1616BZ
1 | 2.2pF | CAP-0402 | C0402 | M13
3 | 2.2uF | CAP-0402 | C0402 | C51, C55, C57
1 | 2.7nH | RF INDUCTOR | L0402 | L9
1 | 20pF | CAP-0402 | C0402 | M3
1 | 22uF | CAP-0402 | C0402 | C5
1 | 3.9R | R-0402 | R0402 | R28 | https://fr.farnell.com/multicomp/mcwr04x3901ftl/resistance-thick-film-3-9kohm/dp/2447171
4 | 300R | R-0402 | R0402 | R19, R29, R36, R47
4 | 330R | R-0402 | R0402 | R34, R35, R44, R45
2 | 36.5R | R-0402 | R0402 | R37, R46
5 | 470R | R-0402 | R0402 | R11, R12, R13, R14, R15
1 | 49.9R | R-0402 | R0402 | R39
2 | 5.6pF | CAP-0402 | C0402 | C22, C59
1 | 562R | R-0402 | R0402 | M11
14 | 56pF | CAP-0402 | C0402 | C2, C20, C26, C37, C38, C39, C48, C52, C53, C54, C56, C60, C64, C66
1 | 6.8nH | RF INDUCTOR | L0402 | L8
1 | 8.2nH | CAP-0402 | C0402 | M1
1 | 8.2nH | RF INDUCTOR | L0402 | L7
1 | 9.1K | R-0402 | R0402 | M6
3 | B39921B3728U410/B39871B3717U410 | EPCOS_SAW_FILTER | EPCOS_SAW_FILTER | U$4, U$8, U$9 | https://fr.farnell.com/epcos/b39871b3715u410/saw-filter-rf-869mhz/dp/2309080?st=B39871B3717
4 | Green | LED-0603 | LED-0603 | D0, D1, D2, D3 | https://fr.farnell.com/rohm/sml-d12p8wt86c/led-aec-q101-vert-6-3mcd-0603/dp/2687486?st=LED0603
1 | LP5912 | LP5912 | WSON6 | U$5 | https://fr.farnell.com/texas-instruments/lp5912-3-3drvt/reg-tension-lineaire-fixe-33v/dp/2576282?st=LP5912
1 | LQG15HS33NJ02D | RF INDUCTOR | L0402 | L1 | https://fr.farnell.com/murata/lqg15hn33nj02d/inductance-33nh-5-boitier-0402/dp/1343088?st=LQG15HS33NJ02D
1 | LQG15HS3N9C02D | RF INDUCTOR | L0402 | L2 | https://fr.farnell.com/murata/lqg15hs3n9s02d/inductance-3-9nh-0-75a-0402-multicouche/dp/2840119?st=LQG15HS3N9C02D
1 | 32Mhz TXCO | OSCILLATOR | CRYSTAL-OSC-SMD-3.2X2.5 | OSC2
1 | 133Mhz | OSCILLATOR5X3-PIN1-INDICATED | CRYSTAL-OSC-SMD-5X3 | OSC1 | https://www.alibaba.com/product-detail/WTL-High-Frequency-3-3V-SMD_60809382276.html?spm=a2700.galleryofferlist.normalList.15.3aff652dqJWffd
1 | RASPI_BOARD_B+#_H | RASPI_BOARD_B+#_H | RASPI_BOARD_B+HAT | X1
1 | RFPA0133 | RFPA0133 | QFN16-3X3MM | U6 | https://fr.farnell.com/rfmd/rfpa0133/amp-rf-380-960mhz-3-5v-16qfn/dp/2066376?ost=RFPA0133&ddkey=https%3Afr-FR%2FElement14_France%2Fsearch
1 | RFSW1012 | RFSW1012 | QFN12-2X2MM | U$7 | https://www.mouser.fr/ProductDetail/Qorvo/RFSW1012TR7?qs=sGAEpiMZZMtsfndvJ9ArQ90bVKksKeuds%252BUfgbeBh1W4MmRBC2XWYw%3D%3D
1 | Red | LED-0603 | LED-0603 | D4 | https://fr.farnell.com/rohm/sml-d12u8wt86c/led-aec-q101-rouge-63mcd-0603/dp/2687487?st=LED0603
1 | SKY67150_396LF | SKY67150_396LF | 8DFN | U$10 | https://www.digikey.fr/product-detail/fr/skyworks-solutions-inc/SKY67150-396LF/863-1559-1-ND/4844025
2 | SX1255 | SX1255 | QFN32G-0.5-5X5MM | U$2, U$3 | https://www.mouser.fr/ProductDetail/Semtech/SX1255-55SKA433?qs=%2FukktrhNKsYIu%252BcsQVbRYw%3D%3D
1 | SX1301 | SX1301 | QFN64G-0.5-9X9MM | U$1 | https://www.mouser.fr/ProductDetail/Semtech/SX1301IMLTRC?qs=sGAEpiMZZMtxidcnXxw77D2GA%2FhF46%2Fhe0gv2GI%252BhWs%3D
1 | TPS62061 | PMIC-ETA3410D2I-T(DFN8-2X2)WSON | WSON | U1 | https://www.mouser.fr/ProductDetail/Texas-Instruments/TPS62061DSGR?qs=sGAEpiMZZMtitjHzVIkrqX9zK%2FgsfjIDJpICmwAhyJs%3D
1 | SMA | SMACONNECTOR_EDGE_UFL | SMA_EDGELAUNCH_UFL | X7 | https://fr.farnell.com/multicomp/19-70-tgg/jack-sma/dp/1342651