## 工作表1
Qty | Value | Device | Package | Parts | Description
1 | LXES15AAA1-133 | D | C0402 | D5
1 | 0900BL18B100 | BALUN_1206 | BALUN_1206 | U13
1 | 0868LP15A020/0915LP15B026 | LowPassFilter | LowPassFilter | U$6
14 | 0R | R-0402 | R0402 | M16, R1, R9, R10, R17, R21, R22, R23, R24, R25, R26, R27, M14, L11
2 | 1000pF | CAP-0402 | C0402 | M5, M17
6 | 100R | R-0402 | R0402 | R3, R4, R7, R8, R16, R18
15 | 100nF | CAP-0402 | C0402 | C4, C6, C8, C9, C15, C16, C17, C18, C31, C32, C33, C42, C43, C63, C65
1 | 100nH | RF INDUCTOR | L0402 | M4
2 | 100pF | CAP-0402 | C0402 | C50, C62
8 | 10K | R-0402 | R0402 | R6, R20, R30, R32, R33, R40, R42, R43
1 | 10R | R-0402 | R0402 | R2
4 | 10nF | CAP-0402 | C0402 | C10, C11, C27, M8
1 | 10nH | RF INDUCTOR | L0402 | M10
2 | 10pF | CAP-0402 | C0402 | M9, M12
1 | 10uF | C-0603 | C0603 | C3
4 | 10uF | CAP-0603 | C0603 | C1, C23, C24, C35
1 | 150R | R-0402 | R0402 | R38
1 | 18nH | RF INDUCTOR | L0402 | L10
1 | 1K | CAP-0402 | C0402 | M15
2 | 1K | R-0402 | R0402 | R31, R41
2 | 1nF | CAP-0402 | C0402 | C19, C34
7 | 1uF | CAP-0402 | C0402 | C7, C12, C13, C14, C28, C29, C30
1 | 1uH | L'1616BZ' | 1616BZ | L4
1 | 2.2pF | CAP-0402 | C0402 | M13
3 | 2.2uF | CAP-0402 | C0402 | C51, C55, C57
1 | 2.7nH | RF INDUCTOR | L0402 | L9
1 | 20pF | CAP-0402 | C0402 | M3
1 | 22uF | CAP-0402 | C0402 | C5
1 | 3.9R | R-0402 | R0402 | R28
4 | 300R | R-0402 | R0402 | R19, R29, R36, R47
4 | 330R | R-0402 | R0402 | R34, R35, R44, R45
2 | 36.5R | R-0402 | R0402 | R37, R46
5 | 470R | R-0402 | R0402 | R11, R12, R13, R14, R15
1 | 49.9R | R-0402 | R0402 | R39
2 | 5.6pF | CAP-0402 | C0402 | C22, C59
1 | 562R | R-0402 | R0402 | M11
14 | 56pF | CAP-0402 | C0402 | C2, C20, C26, C37, C38, C39, C48, C52, C53, C54, C56, C60, C64, C66
1 | 6.8nH | RF INDUCTOR | L0402 | L8
1 | 8.2nH | CAP-0402 | C0402 | M1
1 | 8.2nH | RF INDUCTOR | L0402 | L7
1 | 9.1K | R-0402 | R0402 | M6
3 | B39921B3728U410/B39871B3717U410 | EPCOS_SAW_FILTER | EPCOS_SAW_FILTER | U$4, U$8, U$9
1 | GRM1555C1E470JZ01 | C-0402 | C0402 | C21
4 | Green | LED-0603 | LED-0603 | D0, D1, D2, D3
1 | LP5912 | LP5912 | WSON6 | U$5
1 | LQG15HS27NJ02 | RF INDUCTOR | L0402 | L6
1 | LQG15HS33NJ02D | RF INDUCTOR | L0402 | L1
1 | LQG15HS3N9C02D | RF INDUCTOR | L0402 | L2
1 | MAX-7Q-0(18p-10x9.6mm) | MODULE-GPS-SMD-MAX-7Q-0(18P-9.6X10MM) | GPS18P-SMD-1.1-10X9.6MM | GPS
1 | 32Mhz TXCO | OSCILLATOR | CRYSTAL-OSC-SMD-3.2X2.5 | OSC2
1 | 133Mhz | OSCILLATOR5X3-PIN1-INDICATED | CRYSTAL-OSC-SMD-5X3 | OSC1
1 | RASPI_BOARD_B+#_H | RASPI_BOARD_B+#_H | RASPI_BOARD_B+HAT | X1
1 | RFPA0133 | RFPA0133 | QFN16-3X3MM | U6
1 | RFSW1012 | RFSW1012 | QFN12-2X2MM | U$7
1 | Red | LED-0603 | LED-0603 | D4
1 | SKY67150_396LF | SKY67150_396LF | 8DFN | U$10
2 | SX1255 | SX1255 | QFN32G-0.5-5X5MM | U$2, U$3
1 | SX1301 | SX1301 | QFN64G-0.5-9X9MM | U$1
1 | TPS62061 | PMIC-ETA3410D2I-T(DFN8-2X2)WSON | WSON | U1
1 | uFL | SMACONNECTOR_EDGE_UFL | SMA_EDGELAUNCH_UFL | X4
1 | SMA | SMACONNECTOR_EDGE_UFL | SMA_EDGELAUNCH_UFL | X7